## Base
Physical Properties for Base_Assembly_V02
General Properties:
| Material: | {}
| Density: | 1.605 g/cm^3
| Mass: | 1.482 kg (Relative Error = 0.357125%)
| Area: | 226079.477 mm^2 (Relative Error = 0.000000%)
| Volume: | 923556.154 mm^3 (Relative Error = 0.357125%)
Center of Gravity:
| X: | 0.063 mm (Relative Error = 0.357125%)
| Y: | -128.297 mm (Relative Error = 0.357125%)
| Z: | 44.638 mm (Relative Error = 0.357125%)
Mass Moments of Inertia with respect to Center of Gravity(Calculated using negative integral)
| Ixx | 13199.834 kg mm^2 (Relative Error = 0.357125%)
| Iyx Iyy | 1.186 kg mm^2 (Relative Error = 0.357125%) | 5686.100 kg mm^2 (Relative Error = 0.357125%)
| Izx Izy Izz | -6.074 kg mm^2 (Relative Error = 0.357125%) | 1637.374 kg mm^2 (Relative Error = 0.357125%) | 16267.154 kg mm^2 (Relative Error = 0.357125%)
Mass Moments of Inertia with respect to Global(Calculated using negative integral)
| Ixx | 40552.549 kg mm^2 (Relative Error = 0.357125%)
| Iyx Iyy | 13.072 kg mm^2 (Relative Error = 0.357125%) | 8639.732 kg mm^2 (Relative Error = 0.357125%)
| Izx Izy Izz | -10.209 kg mm^2 (Relative Error = 0.357125%) | 10126.530 kg mm^2 (Relative Error = 0.357125%) | 40666.248 kg mm^2 (Relative Error = 0.357125%)
Principal Moments of Inertia with respect to Center of Gravity
| I1: | 13199.824 kg mm^2 (Relative Error = 0.357125%)
| I2: | 5438.516 kg mm^2 (Relative Error = 0.357125%)
| I3: | 16514.748 kg mm^2 (Relative Error = 0.357125%)
Rotation from Global to Principal
| Rx: | 8.60 deg (Relative Error = 0.357125%)
| Ry: | 0.10 deg (Relative Error = 0.357125%)
| Rz: | -0.02 deg (Relative Error = 0.357125%)
Global Reference
Center of Mass

## Link_0
Physical Properties for Link_00_Assembly_V02
General Properties:
| Material: | {}
| Density: | 1.793 g/cm^3
| Mass: | 1.941 kg (Relative Error = 0.147833%)
| Area: | 380365.143 mm^2 (Relative Error = 0.002638%)
| Volume: | 1082808.098 mm^3 (Relative Error = 0.147833%)
Center of Gravity:
| X: | 0.384 mm (Relative Error = 0.147833%)
| Y: | 22.472 mm (Relative Error = 0.147833%)
| Z: | 134.030 mm (Relative Error = 0.147833%)
Mass Moments of Inertia with respect to Center of Gravity(Calculated using negative integral)
| Ixx | 11418.618 kg mm^2 (Relative Error = 0.147833%)
| Iyx Iyy | -29.070 kg mm^2 (Relative Error = 0.147833%) | 9784.946 kg mm^2 (Relative Error = 0.147833%)
| Izx Izy Izz | -34.147 kg mm^2 (Relative Error = 0.147833%) | -2022.797 kg mm^2 (Relative Error = 0.147833%) | 4677.412 kg mm^2 (Relative Error = 0.147833%)
Mass Moments of Inertia with respect to Global(Calculated using negative integral)
| Ixx | 47270.151 kg mm^2 (Relative Error = 0.147833%)
| Iyx Iyy | -45.839 kg mm^2 (Relative Error = 0.147833%) | 44656.453 kg mm^2 (Relative Error = 0.147833%)
| Izx Izy Izz | -134.162 kg mm^2 (Relative Error = 0.147833%) | -7869.568 kg mm^2 (Relative Error = 0.147833%) | 5658.013 kg mm^2 (Relative Error = 0.147833%)
Principal Moments of Inertia with respect to Center of Gravity
| I1: | 11419.136 kg mm^2 (Relative Error = 0.147833%)
| I2: | 10488.723 kg mm^2 (Relative Error = 0.147833%)
| I3: | 3973.118 kg mm^2 (Relative Error = 0.147833%)
Rotation from Global to Principal
| Rx: | 19.19 deg (Relative Error = 0.147833%)
| Ry: | -0.32 deg (Relative Error = 0.147833%)
| Rz: | 1.00 deg (Relative Error = 0.147833%)
Global Reference
Center of Mass

## Link_1
Physical Properties for Link_01_Assembly_V02
General Properties:
| Material: | {}
| Density: | 2.214 g/cm^3
| Mass: | 2.281 kg (Relative Error = 0.039240%)
| Area: | 470158.601 mm^2 (Relative Error = 0.003601%)
| Volume: | 1030225.187 mm^3 (Relative Error = 0.039240%)
Center of Gravity:
| X: | 388.229 mm (Relative Error = 0.039240%)
| Y: | 17.613 mm (Relative Error = 0.039240%)
| Z: | -0.327 mm (Relative Error = 0.039240%)
Mass Moments of Inertia with respect to Center of Gravity(Calculated using negative integral)
| Ixx | 3482.991 kg mm^2 (Relative Error = 0.039240%)
| Iyx Iyy | -6091.608 kg mm^2 (Relative Error = 0.039240%) | 54990.923 kg mm^2 (Relative Error = 0.039240%)
| Izx Izy Izz | 82.509 kg mm^2 (Relative Error = 0.039240%) | 32.582 kg mm^2 (Relative Error = 0.039240%) | 56834.425 kg mm^2 (Relative Error = 0.039240%)
Mass Moments of Inertia with respect to Global(Calculated using negative integral)
| Ixx | 4190.956 kg mm^2 (Relative Error = 0.039240%)
| Iyx Iyy | -21691.447 kg mm^2 (Relative Error = 0.039240%) | 398848.288 kg mm^2 (Relative Error = 0.039240%)
| Izx Izy Izz | 372.248 kg mm^2 (Relative Error = 0.039240%) | 45.726 kg mm^2 (Relative Error = 0.039240%) | 401399.267 kg mm^2 (Relative Error = 0.039240%)
Principal Moments of Inertia with respect to Center of Gravity
| I1: | 2772.232 kg mm^2 (Relative Error = 0.039240%)
| I2: | 55701.087 kg mm^2 (Relative Error = 0.039240%)
| I3: | 56835.020 kg mm^2 (Relative Error = 0.039240%)
Rotation from Global to Principal
| Rx: | 1.16 deg (Relative Error = 0.039240%)
| Ry: | 0.04 deg (Relative Error = 0.039240%)
| Rz: | -6.65 deg (Relative Error = 0.039240%)
Center of Mass
Global Reference

## Link_2
Physical Properties for Link_02_Assembly_V02
General Properties:
| Material: | {}
| Density: | 2.204 g/cm^3
| Mass: | 2.048 kg (Relative Error = 0.028994%)
| Area: | 388902.064 mm^2 (Relative Error = 0.002495%)
| Volume: | 929195.099 mm^3 (Relative Error = 0.028994%)
Center of Gravity:
| X: | 288.969 mm (Relative Error = 0.028994%)
| Y: | -20.462 mm (Relative Error = 0.028994%)
| Z: | 0.364 mm (Relative Error = 0.028994%)
Mass Moments of Inertia with respect to Center of Gravity(Calculated using negative integral)
| Ixx | 3155.798 kg mm^2 (Relative Error = 0.028994%)
| Iyx Iyy | 3523.721 kg mm^2 (Relative Error = 0.028994%) | 22862.761 kg mm^2 (Relative Error = 0.028994%)
| Izx Izy Izz | -52.094 kg mm^2 (Relative Error = 0.028994%) | 30.454 kg mm^2 (Relative Error = 0.028994%) | 24545.945 kg mm^2 (Relative Error = 0.028994%)
Mass Moments of Inertia with respect to Global(Calculated using negative integral)
| Ixx | 4013.520 kg mm^2 (Relative Error = 0.028994%)
| Iyx Iyy | 15632.647 kg mm^2 (Relative Error = 0.028994%) | 193865.553 kg mm^2 (Relative Error = 0.028994%)
| Izx Izy Izz | -267.762 kg mm^2 (Relative Error = 0.028994%) | 45.725 kg mm^2 (Relative Error = 0.028994%) | 196405.915 kg mm^2 (Relative Error = 0.028994%)
Principal Moments of Inertia with respect to Center of Gravity
| I1: | 2544.541 kg mm^2 (Relative Error = 0.028994%)
| I2: | 23473.457 kg mm^2 (Relative Error = 0.028994%)
| I3: | 24546.505 kg mm^2 (Relative Error = 0.028994%)
Rotation from Global to Principal
| Rx: | 1.14 deg (Relative Error = 0.028994%)
| Ry: | -0.05 deg (Relative Error = 0.028994%)
| Rz: | 9.84 deg (Relative Error = 0.028994%)
Center of Mass
Global Reference

## Link_3
Physical Properties for Link_03_Assembly_V02
General Properties:
| Material: | {}
| Density: | 1.839 g/cm^3
| Mass: | 0.269 kg (Relative Error = 0.006758%)
| Area: | 100075.172 mm^2 (Relative Error = 0.009336%)
| Volume: | 146272.159 mm^3 (Relative Error = 0.006758%)
Center of Gravity:
| X: | 114.383 mm (Relative Error = 0.006758%)
| Y: | -5.575 mm (Relative Error = 0.006758%)
| Z: | -0.004 mm (Relative Error = 0.006758%)
Mass Moments of Inertia with respect to Center of Gravity(Calculated using negative integral)
| Ixx | 95.584 kg mm^2 (Relative Error = 0.006758%)
| Iyx Iyy | -146.442 kg mm^2 (Relative Error = 0.006758%) | 2032.314 kg mm^2 (Relative Error = 0.006758%)
| Izx Izy Izz | 0.044 kg mm^2 (Relative Error = 0.006758%) | -0.007 kg mm^2 (Relative Error = 0.006758%) | 1992.858 kg mm^2 (Relative Error = 0.006758%)
Mass Moments of Inertia with respect to Global(Calculated using negative integral)
| Ixx | 103.944 kg mm^2 (Relative Error = 0.006758%)
| Iyx Iyy | 25.087 kg mm^2 (Relative Error = 0.006758%) | 5551.483 kg mm^2 (Relative Error = 0.006758%)
| Izx Izy Izz | 0.158 kg mm^2 (Relative Error = 0.006758%) | -0.013 kg mm^2 (Relative Error = 0.006758%) | 5520.388 kg mm^2 (Relative Error = 0.006758%)
Principal Moments of Inertia with respect to Center of Gravity
| I1: | 84.573 kg mm^2 (Relative Error = 0.006758%)
| I2: | 2043.324 kg mm^2 (Relative Error = 0.006758%)
| I3: | 1992.858 kg mm^2 (Relative Error = 0.006758%)
Rotation from Global to Principal
| Rx: | 0.01 deg (Relative Error = 0.006758%)
| Ry: | -0.00 deg (Relative Error = 0.006758%)
| Rz: | -4.30 deg (Relative Error = 0.006758%)
Center of Mass
Global Reference