## Base
Physical Properties for Base_Assembly_V02
General Properties:
| Material: | {}
| Density: | 1.605 g/cm^3
| Mass: | 1.482 kg (Relative Error = 0.357125%)
| Area: | 226079.477 mm^2 (Relative Error = 0.000000%)
| Volume: | 923556.154 mm^3 (Relative Error = 0.357125%)
Center of Gravity:
| X: | 0.063 mm (Relative Error = 0.357125%)
| Y: | -128.297 mm (Relative Error = 0.357125%)
| Z: | 44.638 mm (Relative Error = 0.357125%)
Mass Moments of Inertia with respect to Center of Gravity(Calculated using negative integral)
| Ixx | 13199.834 kg mm^2 (Relative Error = 0.357125%)
| Iyx Iyy | 1.186 kg mm^2 (Relative Error = 0.357125%) | 5686.100 kg mm^2 (Relative Error = 0.357125%)
| Izx Izy Izz | -6.074 kg mm^2 (Relative Error = 0.357125%) | 1637.374 kg mm^2 (Relative Error = 0.357125%) | 16267.154 kg mm^2 (Relative Error = 0.357125%)
Mass Moments of Inertia with respect to Global(Calculated using negative integral)
| Ixx | 40552.549 kg mm^2 (Relative Error = 0.357125%)
| Iyx Iyy | 13.072 kg mm^2 (Relative Error = 0.357125%) | 8639.732 kg mm^2 (Relative Error = 0.357125%)
| Izx Izy Izz | -10.209 kg mm^2 (Relative Error = 0.357125%) | 10126.530 kg mm^2 (Relative Error = 0.357125%) | 40666.248 kg mm^2 (Relative Error = 0.357125%)
Principal Moments of Inertia with respect to Center of Gravity
| I1: | 13199.824 kg mm^2 (Relative Error = 0.357125%)
| I2: | 5438.516 kg mm^2 (Relative Error = 0.357125%)
| I3: | 16514.748 kg mm^2 (Relative Error = 0.357125%)
Rotation from Global to Principal
| Rx: | 8.60 deg (Relative Error = 0.357125%)
| Ry: | 0.10 deg (Relative Error = 0.357125%)
| Rz: | -0.02 deg (Relative Error = 0.357125%)
Global Reference
Center of Mass

## Link_0
Physical Properties for Link_00_Assembly_V02
General Properties:
| Material: | {}
| Density: | 1.793 g/cm^3
| Mass: | 1.941 kg (Relative Error = 0.147833%)
| Area: | 380365.143 mm^2 (Relative Error = 0.002638%)
| Volume: | 1082808.098 mm^3 (Relative Error = 0.147833%)
Center of Gravity:
| X: | 0.384 mm (Relative Error = 0.147833%)
| Y: | 22.472 mm (Relative Error = 0.147833%)
| Z: | 134.030 mm (Relative Error = 0.147833%)
Mass Moments of Inertia with respect to Center of Gravity(Calculated using negative integral)
| Ixx | 11418.618 kg mm^2 (Relative Error = 0.147833%)
| Iyx Iyy | -29.070 kg mm^2 (Relative Error = 0.147833%) | 9784.946 kg mm^2 (Relative Error = 0.147833%)
| Izx Izy Izz | -34.147 kg mm^2 (Relative Error = 0.147833%) | -2022.797 kg mm^2 (Relative Error = 0.147833%) | 4677.412 kg mm^2 (Relative Error = 0.147833%)
Mass Moments of Inertia with respect to Global(Calculated using negative integral)
| Ixx | 47270.151 kg mm^2 (Relative Error = 0.147833%)
| Iyx Iyy | -45.839 kg mm^2 (Relative Error = 0.147833%) | 44656.453 kg mm^2 (Relative Error = 0.147833%)
| Izx Izy Izz | -134.162 kg mm^2 (Relative Error = 0.147833%) | -7869.568 kg mm^2 (Relative Error = 0.147833%) | 5658.013 kg mm^2 (Relative Error = 0.147833%)
Principal Moments of Inertia with respect to Center of Gravity
| I1: | 11419.136 kg mm^2 (Relative Error = 0.147833%)
| I2: | 10488.723 kg mm^2 (Relative Error = 0.147833%)
| I3: | 3973.118 kg mm^2 (Relative Error = 0.147833%)
Rotation from Global to Principal
| Rx: | 19.19 deg (Relative Error = 0.147833%)
| Ry: | -0.32 deg (Relative Error = 0.147833%)
| Rz: | 1.00 deg (Relative Error = 0.147833%)
Global Reference
Center of Mass

## Link_1
Physical Properties for Link_01_Assembly_V03
General Properties:
| Material: | {}
| Density: | 2.184 g/cm^3
| Mass: | 2.065 kg (Relative Error = 0.042712%)
| Area: | 392159.322 mm^2 (Relative Error = 0.004287%)
| Volume: | 945528.893 mm^3 (Relative Error = 0.042712%)
Center of Gravity:
| X: | 285.975 mm (Relative Error = 0.042712%)
| Y: | 19.457 mm (Relative Error = 0.042712%)
| Z: | -0.362 mm (Relative Error = 0.042712%)
Mass Moments of Inertia with respect to Center of Gravity(Calculated using negative integral)
| Ixx | 3306.311 kg mm^2 (Relative Error = 0.042712%)
| Iyx Iyy | -4095.305 kg mm^2 (Relative Error = 0.042712%) | 24169.165 kg mm^2 (Relative Error = 0.042712%)
| Izx Izy Izz | 54.416 kg mm^2 (Relative Error = 0.042712%) | 31.181 kg mm^2 (Relative Error = 0.042712%) | 26001.168 kg mm^2 (Relative Error = 0.042712%)
Mass Moments of Inertia with respect to Global(Calculated using negative integral)
| Ixx | 4088.404 kg mm^2 (Relative Error = 0.042712%)
| Iyx Iyy | -15586.363 kg mm^2 (Relative Error = 0.042712%) | 193062.583 kg mm^2 (Relative Error = 0.042712%)
| Izx Izy Izz | 268.209 kg mm^2 (Relative Error = 0.042712%) | 45.727 kg mm^2 (Relative Error = 0.042712%) | 195676.136 kg mm^2 (Relative Error = 0.042712%)
Principal Moments of Inertia with respect to Center of Gravity
| I1: | 2531.064 kg mm^2 (Relative Error = 0.042712%)
| I2: | 24943.865 kg mm^2 (Relative Error = 0.042712%)
| I3: | 26001.716 kg mm^2 (Relative Error = 0.042712%)
Rotation from Global to Principal
| Rx: | 1.12 deg (Relative Error = 0.042712%)
| Ry: | 0.06 deg (Relative Error = 0.042712%)
| Rz: | -10.72 deg (Relative Error = 0.042712%)
Center of Mass
Global Reference

## Link_2
Physical Properties for Link_02_Assembly_V03
General Properties:
| Material: | {}
| Density: | 2.195 g/cm^3
| Mass: | 1.951 kg (Relative Error = 0.030274%)
| Area: | 355809.193 mm^2 (Relative Error = 0.002695%)
| Volume: | 888556.582 mm^3 (Relative Error = 0.030274%)
Center of Gravity:
| X: | 242.580 mm (Relative Error = 0.030274%)
| Y: | -21.483 mm (Relative Error = 0.030274%)
| Z: | 0.383 mm (Relative Error = 0.030274%)
Mass Moments of Inertia with respect to Center of Gravity(Calculated using negative integral)
| Ixx | 3063.670 kg mm^2 (Relative Error = 0.030274%)
| Iyx Iyy | 2851.121 kg mm^2 (Relative Error = 0.030274%) | 14954.957 kg mm^2 (Relative Error = 0.030274%)
| Izx Izy Izz | -41.994 kg mm^2 (Relative Error = 0.030274%) | 29.665 kg mm^2 (Relative Error = 0.030274%) | 16626.644 kg mm^2 (Relative Error = 0.030274%)
Mass Moments of Inertia with respect to Global(Calculated using negative integral)
| Ixx | 3964.167 kg mm^2 (Relative Error = 0.030274%)
| Iyx Iyy | 13016.192 kg mm^2 (Relative Error = 0.030274%) | 129738.076 kg mm^2 (Relative Error = 0.030274%)
| Izx Izy Izz | -223.353 kg mm^2 (Relative Error = 0.030274%) | 45.726 kg mm^2 (Relative Error = 0.030274%) | 132309.686 kg mm^2 (Relative Error = 0.030274%)
Principal Moments of Inertia with respect to Center of Gravity
| I1: | 2415.251 kg mm^2 (Relative Error = 0.030274%)
| I2: | 15602.842 kg mm^2 (Relative Error = 0.030274%)
| I3: | 16627.179 kg mm^2 (Relative Error = 0.030274%)
Rotation from Global to Principal
| Rx: | 1.11 deg (Relative Error = 0.030274%)
| Ry: | -0.06 deg (Relative Error = 0.030274%)
| Rz: | 12.81 deg (Relative Error = 0.030274%)
Center of Mass
Global Reference

## Link_3
Physical Properties for Link_03_Assembly_V03
General Properties:
| Material: | {}
| Density: | 1.702 g/cm^3
| Mass: | 0.215 kg (Relative Error = 0.007836%)
| Area: | 77359.770 mm^2 (Relative Error = 0.012077%)
| Volume: | 126147.513 mm^3 (Relative Error = 0.007836%)
Center of Gravity:
| X: | 82.123 mm (Relative Error = 0.007836%)
| Y: | -6.987 mm (Relative Error = 0.007836%)
| Z: | -0.005 mm (Relative Error = 0.007836%)
Mass Moments of Inertia with respect to Center of Gravity(Calculated using negative integral)
| Ixx | 82.466 kg mm^2 (Relative Error = 0.007836%)
| Iyx Iyy | -98.028 kg mm^2 (Relative Error = 0.007836%) | 938.378 kg mm^2 (Relative Error = 0.007836%)
| Izx Izy Izz | 0.042 kg mm^2 (Relative Error = 0.007836%) | -0.004 kg mm^2 (Relative Error = 0.007836%) | 903.268 kg mm^2 (Relative Error = 0.007836%)
Mass Moments of Inertia with respect to Global(Calculated using negative integral)
| Ixx | 92.943 kg mm^2 (Relative Error = 0.007836%)
| Iyx Iyy | 25.123 kg mm^2 (Relative Error = 0.007836%) | 2385.950 kg mm^2 (Relative Error = 0.007836%)
| Izx Izy Izz | 0.125 kg mm^2 (Relative Error = 0.007836%) | -0.011 kg mm^2 (Relative Error = 0.007836%) | 2361.317 kg mm^2 (Relative Error = 0.007836%)
Principal Moments of Inertia with respect to Center of Gravity
| I1: | 71.383 kg mm^2 (Relative Error = 0.007836%)
| I2: | 949.461 kg mm^2 (Relative Error = 0.007836%)
| I3: | 903.268 kg mm^2 (Relative Error = 0.007836%)
Rotation from Global to Principal
| Rx: | 0.01 deg (Relative Error = 0.007836%)
| Ry: | -0.00 deg (Relative Error = 0.007836%)
| Rz: | -6.45 deg (Relative Error = 0.007836%)
Center of Mass
Global Reference