## Base
Physical Properties for Base_Assembly_V02
General Properties:
| Material: | {}
| Density: | 1.605 g/cm^3
| Mass: | 1.482 kg (Relative Error = 0.357125%)
| Area: | 226079.477 mm^2 (Relative Error = 0.000000%)
| Volume: | 923556.154 mm^3 (Relative Error = 0.357125%)
Center of Gravity:
| X: | 0.063 mm (Relative Error = 0.357125%)
| Y: | -128.297 mm (Relative Error = 0.357125%)
| Z: | 44.638 mm (Relative Error = 0.357125%)
Mass Moments of Inertia with respect to Center of Gravity(Calculated using negative integral)
| Ixx | 13199.834 kg mm^2 (Relative Error = 0.357125%)
| Iyx Iyy | 1.186 kg mm^2 (Relative Error = 0.357125%) | 5686.100 kg mm^2 (Relative Error = 0.357125%)
| Izx Izy Izz | -6.074 kg mm^2 (Relative Error = 0.357125%) | 1637.374 kg mm^2 (Relative Error = 0.357125%) | 16267.154 kg mm^2 (Relative Error = 0.357125%)
Mass Moments of Inertia with respect to Global(Calculated using negative integral)
| Ixx | 40552.549 kg mm^2 (Relative Error = 0.357125%)
| Iyx Iyy | 13.072 kg mm^2 (Relative Error = 0.357125%) | 8639.732 kg mm^2 (Relative Error = 0.357125%)
| Izx Izy Izz | -10.209 kg mm^2 (Relative Error = 0.357125%) | 10126.530 kg mm^2 (Relative Error = 0.357125%) | 40666.248 kg mm^2 (Relative Error = 0.357125%)
Principal Moments of Inertia with respect to Center of Gravity
| I1: | 13199.824 kg mm^2 (Relative Error = 0.357125%)
| I2: | 5438.516 kg mm^2 (Relative Error = 0.357125%)
| I3: | 16514.748 kg mm^2 (Relative Error = 0.357125%)
Rotation from Global to Principal
| Rx: | 8.60 deg (Relative Error = 0.357125%)
| Ry: | 0.10 deg (Relative Error = 0.357125%)
| Rz: | -0.02 deg (Relative Error = 0.357125%)
Global Reference
Center of Mass

## Link_0
Physical Properties for Link_00_Assembly_V02
General Properties:
| Material: | {}
| Density: | 1.793 g/cm^3
| Mass: | 1.941 kg (Relative Error = 0.147833%)
| Area: | 380365.143 mm^2 (Relative Error = 0.002638%)
| Volume: | 1082808.098 mm^3 (Relative Error = 0.147833%)
Center of Gravity:
| X: | 0.384 mm (Relative Error = 0.147833%)
| Y: | 22.472 mm (Relative Error = 0.147833%)
| Z: | 134.030 mm (Relative Error = 0.147833%)
Mass Moments of Inertia with respect to Center of Gravity(Calculated using negative integral)
| Ixx | 11418.618 kg mm^2 (Relative Error = 0.147833%)
| Iyx Iyy | -29.070 kg mm^2 (Relative Error = 0.147833%) | 9784.946 kg mm^2 (Relative Error = 0.147833%)
| Izx Izy Izz | -34.147 kg mm^2 (Relative Error = 0.147833%) | -2022.797 kg mm^2 (Relative Error = 0.147833%) | 4677.412 kg mm^2 (Relative Error = 0.147833%)
Mass Moments of Inertia with respect to Global(Calculated using negative integral)
| Ixx | 47270.151 kg mm^2 (Relative Error = 0.147833%)
| Iyx Iyy | -45.839 kg mm^2 (Relative Error = 0.147833%) | 44656.453 kg mm^2 (Relative Error = 0.147833%)
| Izx Izy Izz | -134.162 kg mm^2 (Relative Error = 0.147833%) | -7869.568 kg mm^2 (Relative Error = 0.147833%) | 5658.013 kg mm^2 (Relative Error = 0.147833%)
Principal Moments of Inertia with respect to Center of Gravity
| I1: | 11419.136 kg mm^2 (Relative Error = 0.147833%)
| I2: | 10488.723 kg mm^2 (Relative Error = 0.147833%)
| I3: | 3973.118 kg mm^2 (Relative Error = 0.147833%)
Rotation from Global to Principal
| Rx: | 19.19 deg (Relative Error = 0.147833%)
| Ry: | -0.32 deg (Relative Error = 0.147833%)
| Rz: | 1.00 deg (Relative Error = 0.147833%)
Global Reference
Center of Mass

## Link_1
Physical Properties for Link_01_Assembly_V02
General Properties:
| Material: | {}
| Density: | 2.589 g/cm^3
| Mass: | 2.668 kg (Relative Error = 0.039240%)
| Area: | 470158.601 mm^2 (Relative Error = 0.003601%)
| Volume: | 1030225.187 mm^3 (Relative Error = 0.039240%)
Center of Gravity:
| X: | 364.452 mm (Relative Error = 0.039240%)
| Y: | 13.076 mm (Relative Error = 0.039240%)
| Z: | -0.280 mm (Relative Error = 0.039240%)
Mass Moments of Inertia with respect to Center of Gravity(Calculated using negative integral)
| Ixx | 4195.832 kg mm^2 (Relative Error = 0.039240%)
| Iyx Iyy | -8841.983 kg mm^2 (Relative Error = 0.039240%) | 76643.842 kg mm^2 (Relative Error = 0.039240%)
| Izx Izy Izz | 100.269 kg mm^2 (Relative Error = 0.039240%) | 35.805 kg mm^2 (Relative Error = 0.039240%) | 78836.448 kg mm^2 (Relative Error = 0.039240%)
Mass Moments of Inertia with respect to Global(Calculated using negative integral)
| Ixx | 4652.150 kg mm^2 (Relative Error = 0.039240%)
| Iyx Iyy | -21554.663 kg mm^2 (Relative Error = 0.039240%) | 430971.618 kg mm^2 (Relative Error = 0.039240%)
| Izx Izy Izz | 372.245 kg mm^2 (Relative Error = 0.039240%) | 45.563 kg mm^2 (Relative Error = 0.039240%) | 433620.125 kg mm^2 (Relative Error = 0.039240%)
Principal Moments of Inertia with respect to Center of Gravity
| I1: | 3132.174 kg mm^2 (Relative Error = 0.039240%)
| I2: | 77706.865 kg mm^2 (Relative Error = 0.039240%)
| I3: | 78837.082 kg mm^2 (Relative Error = 0.039240%)
Rotation from Global to Principal
| Rx: | 1.20 deg (Relative Error = 0.039240%)
| Ry: | 0.06 deg (Relative Error = 0.039240%)
| Rz: | -6.86 deg (Relative Error = 0.039240%)
Center of Mass
Global Reference

## Link_2
Physical Properties for Link_02_Assembly_V02
General Properties:
| Material: | {}
| Density: | 2.577 g/cm^3
| Mass: | 2.395 kg (Relative Error = 0.028994%)
| Area: | 388902.064 mm^2 (Relative Error = 0.002495%)
| Volume: | 929195.099 mm^3 (Relative Error = 0.028994%)
Center of Gravity:
| X: | 270.070 mm (Relative Error = 0.028994%)
| Y: | -16.397 mm (Relative Error = 0.028994%)
| Z: | 0.312 mm (Relative Error = 0.028994%)
Mass Moments of Inertia with respect to Center of Gravity(Calculated using negative integral)
| Ixx | 3700.133 kg mm^2 (Relative Error = 0.028994%)
| Iyx Iyy | 4962.496 kg mm^2 (Relative Error = 0.028994%) | 32619.789 kg mm^2 (Relative Error = 0.028994%)
| Izx Izy Izz | -66.198 kg mm^2 (Relative Error = 0.028994%) | 33.324 kg mm^2 (Relative Error = 0.028994%) | 34512.805 kg mm^2 (Relative Error = 0.028994%)
Mass Moments of Inertia with respect to Global(Calculated using negative integral)
| Ixx | 4344.228 kg mm^2 (Relative Error = 0.028994%)
| Iyx Iyy | 15567.509 kg mm^2 (Relative Error = 0.028994%) | 207294.699 kg mm^2 (Relative Error = 0.028994%)
| Izx Izy Izz | -267.762 kg mm^2 (Relative Error = 0.028994%) | 45.561 kg mm^2 (Relative Error = 0.028994%) | 209831.345 kg mm^2 (Relative Error = 0.028994%)
Principal Moments of Inertia with respect to Center of Gravity
| I1: | 2872.128 kg mm^2 (Relative Error = 0.028994%)
| I2: | 33447.182 kg mm^2 (Relative Error = 0.028994%)
| I3: | 34513.417 kg mm^2 (Relative Error = 0.028994%)
Rotation from Global to Principal
| Rx: | 1.19 deg (Relative Error = 0.028994%)
| Ry: | -0.07 deg (Relative Error = 0.028994%)
| Rz: | 9.47 deg (Relative Error = 0.028994%)
Center of Mass
Global Reference

## Link_3
Physical Properties for Link_03_Assembly_V02
General Properties:
| Material: | {}
| Density: | 2.700 g/cm^3
| Mass: | 0.395 kg (Relative Error = 0.006758%)
| Area: | 100075.172 mm^2 (Relative Error = 0.009336%)
| Volume: | 146272.159 mm^3 (Relative Error = 0.006758%)
Center of Gravity:
| X: | 83.803 mm (Relative Error = 0.006758%)
| Y: | -9.676 mm (Relative Error = 0.006758%)
| Z: | -0.002 mm (Relative Error = 0.006758%)
Mass Moments of Inertia with respect to Center of Gravity(Calculated using negative integral)
| Ixx | 170.784 kg mm^2 (Relative Error = 0.006758%)
| Iyx Iyy | -256.087 kg mm^2 (Relative Error = 0.006758%) | 3036.427 kg mm^2 (Relative Error = 0.006758%)
| Izx Izy Izz | 0.076 kg mm^2 (Relative Error = 0.006758%) | -0.003 kg mm^2 (Relative Error = 0.006758%) | 2952.429 kg mm^2 (Relative Error = 0.006758%)
Mass Moments of Inertia with respect to Global(Calculated using negative integral)
| Ixx | 207.759 kg mm^2 (Relative Error = 0.006758%)
| Iyx Iyy | 64.155 kg mm^2 (Relative Error = 0.006758%) | 5810.005 kg mm^2 (Relative Error = 0.006758%)
| Izx Izy Izz | 0.155 kg mm^2 (Relative Error = 0.006758%) | -0.012 kg mm^2 (Relative Error = 0.006758%) | 5762.983 kg mm^2 (Relative Error = 0.006758%)
Principal Moments of Inertia with respect to Center of Gravity
| I1: | 148.078 kg mm^2 (Relative Error = 0.006758%)
| I2: | 3059.132 kg mm^2 (Relative Error = 0.006758%)
| I3: | 2952.429 kg mm^2 (Relative Error = 0.006758%)
Rotation from Global to Principal
| Rx: | 0.01 deg (Relative Error = 0.006758%)
| Ry: | -0.00 deg (Relative Error = 0.006758%)
| Rz: | -5.07 deg (Relative Error = 0.006758%)
Center of Mass
Global Reference