## Base
Physical Properties for Base_Assembly_V02
General Properties:
| Material: | {}
| Density: | 1.605 g/cm^3
| Mass: | 1.482 kg (Relative Error = 0.357125%)
| Area: | 226079.477 mm^2 (Relative Error = 0.000000%)
| Volume: | 923556.154 mm^3 (Relative Error = 0.357125%)
Center of Gravity:
| X: | 0.063 mm (Relative Error = 0.357125%)
| Y: | -128.297 mm (Relative Error = 0.357125%)
| Z: | 44.638 mm (Relative Error = 0.357125%)
Mass Moments of Inertia with respect to Center of Gravity(Calculated using negative integral)
| Ixx | 13199.834 kg mm^2 (Relative Error = 0.357125%)
| Iyx Iyy | 1.186 kg mm^2 (Relative Error = 0.357125%) | 5686.100 kg mm^2 (Relative Error = 0.357125%)
| Izx Izy Izz | -6.074 kg mm^2 (Relative Error = 0.357125%) | 1637.374 kg mm^2 (Relative Error = 0.357125%) | 16267.154 kg mm^2 (Relative Error = 0.357125%)
Mass Moments of Inertia with respect to Global(Calculated using negative integral)
| Ixx | 40552.549 kg mm^2 (Relative Error = 0.357125%)
| Iyx Iyy | 13.072 kg mm^2 (Relative Error = 0.357125%) | 8639.732 kg mm^2 (Relative Error = 0.357125%)
| Izx Izy Izz | -10.209 kg mm^2 (Relative Error = 0.357125%) | 10126.530 kg mm^2 (Relative Error = 0.357125%) | 40666.248 kg mm^2 (Relative Error = 0.357125%)
Principal Moments of Inertia with respect to Center of Gravity
| I1: | 13199.824 kg mm^2 (Relative Error = 0.357125%)
| I2: | 5438.516 kg mm^2 (Relative Error = 0.357125%)
| I3: | 16514.748 kg mm^2 (Relative Error = 0.357125%)
Rotation from Global to Principal
| Rx: | 8.60 deg (Relative Error = 0.357125%)
| Ry: | 0.10 deg (Relative Error = 0.357125%)
| Rz: | -0.02 deg (Relative Error = 0.357125%)
Global Reference
Center of Mass

## Link_0
Physical Properties for Link_00_Assembly_V02
General Properties:
| Material: | {}
| Density: | 1.793 g/cm^3
| Mass: | 1.941 kg (Relative Error = 0.147833%)
| Area: | 380365.143 mm^2 (Relative Error = 0.002638%)
| Volume: | 1082808.098 mm^3 (Relative Error = 0.147833%)
Center of Gravity:
| X: | 0.384 mm (Relative Error = 0.147833%)
| Y: | 22.472 mm (Relative Error = 0.147833%)
| Z: | 134.030 mm (Relative Error = 0.147833%)
Mass Moments of Inertia with respect to Center of Gravity(Calculated using negative integral)
| Ixx | 11418.618 kg mm^2 (Relative Error = 0.147833%)
| Iyx Iyy | -29.070 kg mm^2 (Relative Error = 0.147833%) | 9784.946 kg mm^2 (Relative Error = 0.147833%)
| Izx Izy Izz | -34.147 kg mm^2 (Relative Error = 0.147833%) | -2022.797 kg mm^2 (Relative Error = 0.147833%) | 4677.412 kg mm^2 (Relative Error = 0.147833%)
Mass Moments of Inertia with respect to Global(Calculated using negative integral)
| Ixx | 47270.151 kg mm^2 (Relative Error = 0.147833%)
| Iyx Iyy | -45.839 kg mm^2 (Relative Error = 0.147833%) | 44656.453 kg mm^2 (Relative Error = 0.147833%)
| Izx Izy Izz | -134.162 kg mm^2 (Relative Error = 0.147833%) | -7869.568 kg mm^2 (Relative Error = 0.147833%) | 5658.013 kg mm^2 (Relative Error = 0.147833%)
Principal Moments of Inertia with respect to Center of Gravity
| I1: | 11419.136 kg mm^2 (Relative Error = 0.147833%)
| I2: | 10488.723 kg mm^2 (Relative Error = 0.147833%)
| I3: | 3973.118 kg mm^2 (Relative Error = 0.147833%)
Rotation from Global to Principal
| Rx: | 19.19 deg (Relative Error = 0.147833%)
| Ry: | -0.32 deg (Relative Error = 0.147833%)
| Rz: | 1.00 deg (Relative Error = 0.147833%)
Global Reference
Center of Mass

## Link_1
Physical Properties for Link_01_Assembly_V03
General Properties:
| Material: | {}
| Density: | 2,373 g/cm^3
| *Mass: | 1,517 kg (Relative Error = 0,051454%)
| Area: | 316756,999 mm^2 (Relative Error = 0,005876%)
| Volume: | 639147,351 mm^3 (Relative Error = 0,051454%)
**Center of Gravity:
| X: | 268,116 mm (Relative Error = 0,051454%)
| Y: | 31,803 mm (Relative Error = 0,051454%)
| Z: | -0,435 mm (Relative Error = 0,051454%)
**Mass Moments of Inertia with respect to Center of Gravity(Calculated using negative integral)
| Ixx | 2308,896 kg mm^2 (Relative Error = 0,051454%)
| Iyx Iyy | -4597,060 kg mm^2 (Relative Error = 0,051454%) | 19271,641 kg mm^2 (Relative Error = 0,051454%)
| Izx Izy Izz | 40,075 kg mm^2 (Relative Error = 0,051454%) | 30,259 kg mm^2 (Relative Error = 0,051454%) | 21009,606 kg mm^2 (Relative Error = 0,051454%)
**Mass Moments of Inertia with respect to Global(Calculated using negative integral)
| Ixx | 3843,382 kg mm^2 (Relative Error = 0,051454%)
| Iyx Iyy | -17531,081 kg mm^2 (Relative Error = 0,051454%) | 128311,804 kg mm^2 (Relative Error = 0,051454%)
| Izx Izy Izz | 217,034 kg mm^2 (Relative Error = 0,051454%) | 51,249 kg mm^2 (Relative Error = 0,051454%) | 131583,682 kg mm^2 (Relative Error = 0,051454%)
**Principal Moments of Inertia with respect to Center of Gravity
| I1: | 1143,055 kg mm^2 (Relative Error = 0,051454%)
| I2: | 20436,711 kg mm^2 (Relative Error = 0,051454%)
| I3: | 21010,376 kg mm^2 (Relative Error = 0,051454%)
**Rotation from Global to Principal
| Rx: | 0,03 rad (Relative Error = 0,051454%)
| Ry: | 0,01 rad (Relative Error = 0,051454%)
| Rz: | -0,25 rad (Relative Error = 0,051454%)
*Calculations are based on user overwritten values
**Values do not reflect user-overridden mass or volume
Center of Mass
Global Reference

## Link_2
Physical Properties for Link_02_Assembly_V03
General Properties:
| Material: | {}
| Density: | 2,279 g/cm^3
| *Mass: | 1,141 kg (Relative Error = 0,063483%)
| Area: | 270083,978 mm^2 (Relative Error = 0,002706%)
| Volume: | 500803,935 mm^3 (Relative Error = 0,063483%)
**Center of Gravity:
| X: | 231,567 mm (Relative Error = 0,063483%)
| Y: | -30,006 mm (Relative Error = 0,063483%)
| Z: | -0,012 mm (Relative Error = 0,063483%)
**Mass Moments of Inertia with respect to Center of Gravity(Calculated using negative integral)
| Ixx | 1077,164 kg mm^2 (Relative Error = 0,063483%)
| Iyx Iyy | 1787,595 kg mm^2 (Relative Error = 0,063483%) | 7556,209 kg mm^2 (Relative Error = 0,063483%)
| Izx Izy Izz | -4,267 kg mm^2 (Relative Error = 0,063483%) | 1,777 kg mm^2 (Relative Error = 0,063483%) | 8296,218 kg mm^2 (Relative Error = 0,063483%)
**Mass Moments of Inertia with respect to Global(Calculated using negative integral)
| Ixx | 2104,863 kg mm^2 (Relative Error = 0,063483%)
| Iyx Iyy | 9718,754 kg mm^2 (Relative Error = 0,063483%) | 68764,104 kg mm^2 (Relative Error = 0,063483%)
| Izx Izy Izz | -1,012 kg mm^2 (Relative Error = 0,063483%) | 1,356 kg mm^2 (Relative Error = 0,063483%) | 70531,812 kg mm^2 (Relative Error = 0,063483%)
**Principal Moments of Inertia with respect to Center of Gravity
| I1: | 616,684 kg mm^2 (Relative Error = 0,063483%)
| I2: | 8016,685 kg mm^2 (Relative Error = 0,063483%)
| I3: | 8296,222 kg mm^2 (Relative Error = 0,063483%)
**Rotation from Global to Principal
| Rx: | 0,00 rad (Relative Error = 0,063483%)
| Ry: | -0,00 rad (Relative Error = 0,063483%)
| Rz: | 0,25 rad (Relative Error = 0,063483%)
*Calculations are based on user overwritten values
**Values do not reflect user-overridden mass or volume
Center of Mass
Global Reference

## Link_3
Physical Properties for Link_03_Assembly_V03
General Properties:
| Material: | {}
| Density: | 1,913 g/cm^3
| Mass: | 0,181 kg (Relative Error = 0,067331%)
| Area: | 69105,646 mm^2 (Relative Error = 0,019087%)
| Volume: | 94818,100 mm^3 (Relative Error = 0,067331%)
Center of Gravity:
| X: | 98,460 mm (Relative Error = 0,067331%)
| Y: | -4,791 mm (Relative Error = 0,067331%)
| Z: | -0,006 mm (Relative Error = 0,067331%)
Mass Moments of Inertia with respect to Center of Gravity(Calculated using negative integral)
| Ixx | 47,434 kg mm^2 (Relative Error = 0,067331%)
| Iyx Iyy | -55,930 kg mm^2 (Relative Error = 0,067331%) | 575,393 kg mm^2 (Relative Error = 0,067331%)
| Izx Izy Izz | 0,024 kg mm^2 (Relative Error = 0,067331%) | -0,007 kg mm^2 (Relative Error = 0,067331%) | 563,653 kg mm^2 (Relative Error = 0,067331%)
Mass Moments of Inertia with respect to Global(Calculated using negative integral)
| Ixx | 51,599 kg mm^2 (Relative Error = 0,067331%)
| Iyx Iyy | 29,659 kg mm^2 (Relative Error = 0,067331%) | 2334,263 kg mm^2 (Relative Error = 0,067331%)
| Izx Izy Izz | 0,127 kg mm^2 (Relative Error = 0,067331%) | -0,012 kg mm^2 (Relative Error = 0,067331%) | 2326,689 kg mm^2 (Relative Error = 0,067331%)
Principal Moments of Inertia with respect to Center of Gravity
| I1: | 41,574 kg mm^2 (Relative Error = 0,067331%)
| I2: | 581,253 kg mm^2 (Relative Error = 0,067331%)
| I3: | 563,653 kg mm^2 (Relative Error = 0,067331%)
Rotation from Global to Principal
| Rx: | 0,00 rad (Relative Error = 0,067331%)
| Ry: | 0,00 rad (Relative Error = 0,067331%)
| Rz: | -0,10 rad (Relative Error = 0,067331%)
Center of Mass
Global Reference